## System Parameters
System Parameters (defined by hardware) |  |  | Profiles (usage of each component mode - defined by software and usage)
form the datasheets
|  |  | "off" | "sensing" | "interactive"
Processor
Active | 389 | mW | 0% | 20% | 25%
Idle | 260 | mW | 0% | 80% | 75%
Sleep | 89.5 | mW | 100% | 0% | 0%
LED
On | 1000 | mW | 0% | 5% | 5%
Sensor
On | 2.16 | mW | 0% | 50% | 50%
Idle | 0 | mW | 0% | 50% | 50%
Off | 0 | mW | 100% | 0% | 0%
Display
On | 10 | mW | 0% | 0% | 100%
Off (leakage) | 1 | mW | 100% | 100% | 0%
Radio
Data Rate | 11000000 | bps | 0% | 0% | 0% |  | Total power in profile (mw) |  |  | Maximum Time
Standby Power | 30 | mW | 0% | 97% | 97% |  | "off" | 90.5 | mW | 99.4475 | hours
TX Power | 200 | mW | 0% | 2% | 2% |  | "sensing" | 371.98 | mW | 24.1948 | hours
RX Power | 100 | mW | 0% | 1% | 1% |  | "interactive" | 387.43 | mW | 23.23 | hours
|  |  | 16 | 7 | 1 | hours/day typical usage | Effective Battery Capacity
Battery | [7 empty] | 9000 | mW*h
Capacity | 2000 | mAh
Nominal Voltage | 5 | V |  |  |  |  | Days of Use | 2.0274 | days
Regulator Efficiency | 90% | [5 empty] | Hours of Use | 48.6564 | hours
REFLECTIONS : WHAT DID YOU LEARN FROM ANALYZING YOUR POWER. TALK ABOUT SOME POTENTIAL TRADEOFFS.
1. Different components' power conusmption various a lot, LED consumes more power than I expected and sensros consumes less.
2. Some tradeoffs include: Increasing clock speeds improves performance (e.g., faster processing or data throughput), but it also increases power consumption
3. While average power might seem manageable, the peak power consumption can stress the system.
4. Day of use is determined by the sum of the power consumption of each part. And also I considered duty cycles, the percentage of time the device spends in different power states.
5. The software tradeoff I will do to improve user experiece is to adjust the data rate dynamically based on network conditions, which can reduce transmission power needs.
If component changes by 10%...
“Days of use” changes by x %

## Sensitivity Analysis
Linked Data from First Page DO NOT EDIT
System Parameters (defined by hardware) | 0 | 0 | 0 | [15 empty] | Profiles (usage of each component mode - defined by software and usage) | 0 | 0 | 0
0 | form the datasheets | 0 | 0 | [15 empty] | 0 | 0 | 0 | 0
0 | 0 | 0 | 0 | [15 empty] | "off" | "sensing" | "interactive" | 0
Processor | 0 | 0 | 0 | [15 empty] | 0 | 0 | 0 | 0
Active | 389 | mW | 350.1 | 389 | 389 | 389 | 389 | 389 | 389 | 389 | 389 | 389 | 389 | 389 |  |  |  |  | 0% | 20% | 25% | 0
Idle | 260 | mW | 260 | 234 | 260 | 260 | 260 | 260 | 260 | 260 | 260 | 260 | 260 | 260 |  |  |  |  | 0% | 80% | 75% | 0
Sleep | 89.5 | mW | 89.5 | 89.5 | 80.55 | 89.5 | 89.5 | 89.5 | 89.5 | 89.5 | 89.5 | 89.5 | 89.5 | 89.5 |  |  |  |  | 100% | 0% | 0% | 0
0 | 0 | 0 | 0 | 0 | 0 | 0 | 0 | 0 | 0 | 0 | 0 | 0 | 0 | 0 |  |  |  |  | 0 | 0 | 0 | 0
LED | 0 | 0 | 0 | 0 | 0 | 0 | 0 | 0 | 0 | 0 | 0 | 0 | 0 | 0 |  |  |  |  | 0 | 0 | 0 | 0
On | 1000 | mW | 1000 | 1000 | 1000 | 900 | 1000 | 1000 | 1000 | 1000 | 1000 | 1000 | 1000 | 1000 |  |  |  |  | 0% | 5% | 5% | 0
0 | 0 | 0 | 0 | 0 | 0 | 0 | 0 | 0 | 0 | 0 | 0 | 0 | 0 | 0 |  |  |  |  | 0 | 0 | 0 | 0
0 | 0 | 0 | 0 | 0 | 0 | 0 | 0 | 0 | 0 | 0 | 0 | 0 | 0 | 0 |  |  |  |  | 0 | 0 | 0 | 0
Sensor | 0 | 0 | 0 | 0 | 0 | 0 | 0 | 0 | 0 | 0 | 0 | 0 | 0 | 0 |  |  |  |  | 0 | 0 | 0 | 0
On | 2.16 | mW | 2.16 | 2.16 | 2.16 | 2.16 | 1.944 | 2.16 | 2.16 | 2.16 | 2.16 | 2.16 | 2.16 | 2.16 |  |  |  |  | 0% | 50% | 50% | 0
Idle | 0 | mW | 0 | 0 | 0 | 0 | 0 | 0 | 0 | 0 | 0 | 0 | 0 | 0 |  |  |  |  | 0% | 50% | 50% | 0
Off | 0 | mW | 0 | 0 | 0 | 0 | 0 | 0 | 0 | 0 | 0 | 0 | 0 | 0 |  |  |  |  | 100% | 0% | 0% | 0
0 | 0 | 0 | 0 | 0 | 0 | 0 | 0 | 0 | 0 | 0 | 0 | 0 | 0 | 0 |  |  |  |  | 0 | 0 | 0 | 0
Display | 0 | 0 | 0 | 0 | 0 | 0 | 0 | 0 | 0 | 0 | 0 | 0 | 0 | 0 |  |  |  |  | 0 | 0 | 0 | 0
On | 10 | mW | 10 | 10 | 10 | 10 | 10 | 10 | 10 | 9 | 10 | 10 | 10 | 10 |  |  |  |  | 0% | 0% | 100% | 0
Off (leakage) | 1 | mW | 1 | 1 | 1 | 1 | 1 | 1 | 1 | 1 | 0.9 | 1 | 1 | 1 |  |  |  |  | 100% | 100% | 0% | 0
0 | 0 | 0 | 0 | 0 | 0 | 0 | 0 | 0 | 0 | 0 | 0 | 0 | 0 | 0 |  |  |  |  | 0 | 0 | 0 | 0
Radio | 0 | 0 | 0 | 0 | 0 | 0 | 0 | 0 | 0 | 0 | 0 | 0 | 0 | 0 |  |  |  |  | 0 | 0 | 0 | 0
Standby Power | 30 | mW | 30 | 30 | 30 | 30 | 30 | 30 | 30 | 30 | 30 | 27 | 30 | 30 |  |  |  |  | 0% | 97% | 97% | 0
TX Power | 200 | mW | 200 | 200 | 200 | 200 | 200 | 200 | 200 | 200 | 200 | 200 | 180 | 200 |  |  |  |  | 0% | 2% | 2% | 0
RX Power | 100 | mW | 100 | 100 | 100 | 100 | 100 | 100 | 100 | 100 | 100 | 100 | 100 | 90 |  |  |  |  | 0% | 1% | 1% | 0
0 | 0 | 0 | 0 | [15 empty] | 0 | 0 | 0 | 0
0 | 0 | 0 | 0 | [15 empty] | 16 | 7 | 1 | hours/day typical usage
Battery | 0 | 0 | 0 | [15 empty] | 0 | 0 | 0 | 0
Capacity | 2000 | mAh | 0 | [15 empty] | 0 | 0 | 0 | 0
Nominal Voltage | 5 | V | 0 | [15 empty] | 0 | 0 | 0 | 0
Regulator Efficiency | 90% | 0 | 0 | [15 empty] | 0 | 0 | 0 | 0
0 | 0 | 0 | 0 | [10 empty] | 0 | 0 | 0 | 0 | 0 | 0 | #REF! | #REF!
0 | 0 | 0 | 0 | [10 empty] | 0 | 0 | 0 | 0 | 0 | 0 | #REF! | #REF!
0 | 0 | 0 | 0 | [10 empty] | 0 | 0 | 0 | 0 | 0 | 0 | #REF! | #REF!
REFLECTIONS : WHAT DID YOU LEARN FROM ANALYZING YOUR POWER. TALK ABOUT SOME POTENTIAL TRADEOFFS. | 0 | #REF! | #REF! | [10 empty] | #REF! | #REF! | #REF! | 0 | 0 | 0 | #REF! | #REF!
Total power in profile (mw) | 0 | 0 | [14 empty] | 0 | 0 | 0 | 0 | 0
"off" | 90.5 | mW | 90.5 | 90.5 | 81.55 | 90.5 | 90.5 | 90.5 | 90.5 | 90.5 | 90.4 | 90.5 | 90.5 | 90.5 |  |  | 0 | 0 | 0 | 0 | 0
"sensing" | 371.98 | mW | 364.2 | 351.18 | 371.98 | 366.98 | 371.872 | 371.98 | 371.98 | 371.98 | 371.88 | 369.07 | 371.58 | 371.88 |  |  | 0 | 0 | 0 | 0 | 0
"interactive" | 387.43 | mW | 377.705 | 367.93 | 387.43 | 382.43 | 387.322 | 387.43 | 387.43 | 386.43 | 387.43 | 384.52 | 387.03 | 387.33 |  |  | 0 | 0 | 0 | 0 | 0
0 | 0 | 0 | 0 | 0 | 0 | 0 | 0 | 0 | 0 | 0 | 0 | 0 | 0 | 0 |  |  | 0 | 0 | 0 | 0 | 0
Effective Battery Capacity | 0 | 0 | 0 | 0 | 0 | 0 | 0 | 0 | 0 | 0 | 0 | 0 | 0 | 0 | 0 | 0 | 0 | 0 | 0 | 0 | 0
0 | 9000 | mW*h | 9000 | 9000 | 9000 | 9000 | 9000 | 9000 | 9000 | 9000 | 9000 | 9000 | 9000 | 9000 | 0 | 0 | 0 | 0 | 0 | 0 | 0
0 | 0 | 0 | 0 | 0 | 0 | 0 | 0 | 0 | 0 | 0 | 0 | 0 | 0 | 0 | 0 | 0 | 0 | 0 | 0 | 0 | 0
Days of Use | 2.0274 | days | 2.0571 | 2.1057 | 2.0949 | 2.0458 | 2.0277 | 2.0274 | 2.0274 | 2.0278 | 2.0284 | 2.038 | 2.0288 | 2.0277 | 0 | 0 | 0 | 0 | 0 | 0 | 0
Hours of Use | 48.6564 | hours | 49.3702 | 50.5359 | 50.2783 | 49.0988 | 48.6659 | 48.6564 | 48.6564 | 48.6674 | 48.6817 | 48.9129 | 48.6915 | 48.6652 | 0 | 0 | 0 | 0 | 0 | 0 | 0
0 | 0 | 0 | 0 | [10 empty] | 0 | 0 | 0 | 0 | 0 | 0 | 0 | 0
% change | 0 | 0 | 1.467% | 3.863% | 3.333% | 0.9092% | 0.01947% | 0% | 0% | 0.02253% | 0.05184% | 0.5272% | 0.07214% | 0.01802% | 0 | 0 | 0 | 0 | 0 | 0 | 0
Parameter Name | 0 | 0 | ProcessorActive | ProcessorIdle | ProcessorOff | LEDOn | SensorOn | SensorIdle | SensorOff | DisplayOn | DisplayOff | RadioStandby | RadioTX | RadioRX | 0 | 0 | 0 | 0 | 0 | 0 | 0
0 | 0 | 0 | 0 | [10 empty] | 0 | 0 | 0 | 0 | 0 | 0 | 0 | 0
0 | 0 | 0 | 0 | [10 empty] | 0 | 0 | 0 | 0 | 0 | 0 | 0 | 0
0 | 0 | 0 | 0 | [10 empty] | 0 | 0 | 0 | 0 | 0 | 0 | 0 | 0
0 | 0 | 0 | 0 | [10 empty] | 0 | 0 | 0 | 0 | 0 | 0 | 0 | 0
0 | 0 | 0 | 0 | [10 empty] | 0 | 0 | 0 | 0 | 0 | 0 | 0 | 0
0 | 0 | 0 | 0 | [10 empty] | 0 | 0 | 0 | 0 | 0 | 0 | 0 | 0
0 | 0 | 0 | 0 | [10 empty] | 0 | 0 | 0 | 0 | 0 | 0 | 0 | 0
0 | 0 | 0 | 0 | [10 empty] | 0 | 0 | 0 | 0 | 0 | 0 | 0 | 0
0 | 0 | 0 | 0 | [10 empty] | 0 | 0 | 0 | 0 | 0 | 0 | 0 | 0
0 | 0 | 0 | 0 | [10 empty] | 0 | 0 | 0 | 0 | 0 | 0 | 0 | 0
0 | 0 | 0 | 0 | [10 empty] | 0 | 0 | 0 | 0 | 0 | 0 | 0 | 0
0 | 0 | 0 | 0 | [10 empty] | 0 | 0 | 0 | 0 | 0 | 0 | 0 | 0
0 | 0 | 0 | 0 | [10 empty] | 0 | 0 | 0 | 0 | 0 | 0 | 0 | 0
0 | 0 | 0 | 0 | [10 empty] | 0 | 0 | 0 | 0 | 0 | 0 | 0 | 0
0 | 0 | 0 | 0 | [10 empty] | 0 | 0 | 0 | 0 | 0 | 0 | 0 | 0
0 | 0 | 0 | 0 | [10 empty] | 0 | 0 | 0 | 0 | 0 | 0 | 0 | 0
0 | 0 | 0 | 0 | [10 empty] | 0 | 0 | 0 | 0 | 0 | 0 | 0 | 0
0 | 0 | 0 | 0 | [10 empty] | 0 | 0 | 0 | 0 | 0 | 0 | 0 | 0
0 | 0 | 0 | 0 | [10 empty] | 0 | 0 | 0 | 0 | 0 | 0 | 0 | 0
If component changes by 10%
… “hours” of use changes by x%